## Sheet1
Atmega 2560 16AU |  |  | 100 pin TQFP
Pin No | Pin Names | Arduino Net | Arduino Board Name | Other Names | RAMPS | Mahersoft | Modified Mapping | Pin No |  | PHY_PINS | X-AXIS | DIGITAL ARDUINO PIN
1 | (OC0B) PG5 | PG5 | D4 |  |  |  |  | 1 |  | 39 | X_DIR_PIN | 45
2 | (RXD0/PCINT8) PE0 | PE0 | D0 | RXO |  |  | SERIAL_PROG | 2 |  | 38 | X_STEP_PIN | 46
3 | (TXD0) PE1 | PE1 | D1 | TXO |  |  | SERIAL_PROG | 3 |  | 35 | X_ENEABLE_PIN | 49
4 | (XCK0/AIN0) PE2 | - | - | - | - | - | CN2 | 4 | 1 | 37 | X_SLEEP_PIN | 47
5 | (OC3A/AIN1) PE3 | PE3 | D5 |  |  |  | CN2 | 5 | 2 | 36 | X_RESET_PIN | 48
6 | (OC3B/INT4) PE4 | PE4 | D2 |  | X Max | NA | CN2 | 6 | 3 | 73 | X_MIN_PIN | 27
7 | (OC3C/INT5) PE5 | PE5 | D3 |  | X Min | X End Stop | CN2 | 7 | 4 | -1 | X_MAX_PIN | -1
8 | (T3/INT6) PE6 | - | - | - | - | - | CN2 | 8 | 5
9 | (CLKO/ICP3/INT7) PE7 | - | - | - | - | - | CN2 | 9 | 6
10 | VCC | VCC |  |  |  |  | VCC | 10 |  | PHY_PINS | Y-AXIS | DIGITAL ARDUINO PIN
11 | GND | GND |  |  |  |  | GND | 11 |  | 44 | Y_DIR_PIN | 20
12 | (RXD2) PH0 | RXD2 | D17 | RX2 | AUX4 | LCD_Enable | CN1 | 12 | 7 | 43 | Y_STEP_PIN | 21
13 | (TXD2) PH1 | TXD2 | D16 | TX2 | AUX4 | LCD_RS | CN1 | 13 | 6 | 40 | Y_ENEABLE_PIN | 44
14 | (XCK2) PH2 | - | - | - | - | - | CN1 | 14 | 5 | 42 | Y_SLEEP_PIN | 42
15 | (OC4A) PH3 | PH3 | D6 |  |  |  | CN1 | 15 | 4 | 41 | Y_RESET_PIN | 43
16 | (OC4B) PH4 | PH4 | D7 |  |  |  | CN1 | 16 | 3 | 74 | Y_MIN_PIN | 26
17 | (OC4C) PH5 | PH5 | D8 |  | Heater1 | Chamber | CN1 | 17 | 2 | -1 | Y_MAX_PIN | -1
18 | (OC2B) PH6 | PH6 | D9 |  | Heater2 | HotBed | CN1 | 18 | 1
19 | (SS/PCINT0) PB0 | PB0 | D53 |  | AUX3 | SD Card SS/CS | SD Card SS/CS | 19
20 | (SCK/PCINT1) PB1 | PB1 | D52 |  | AUX3 | SD Card SCK | SD Card SCK | 20 |  | PHY_PINS | Z-AXIS | DIGITAL ARDUINO PIN
21 | (MOSI/PCINT2) PB2 | PB2 | D51 |  | AUX3 | SD Card MOSI | SD Card MOSI | 21 |  | 58 | Z_DIR_PIN | 32
22 | (MISO/PCINT3) PB3 | PB3 | D50 |  | AUX3 | SD Card MISO | SD Card MISO | 22 |  | 57 | Z_STEP_PIN | 33
23 | (OC2A/PCINT4) PB4 | PB4 | D10 |  | Heater3 | Extruder | SD Card SD | 23 |  | 54 | Z_ENEABLE_PIN | 36
24 | (OC1A/PCINT5) PB5 | PB5 | D11 |  |  |  | ADDRESSABLE_LED | 24 |  | 56 | Z_SLEEP_PIN | 34
25 | (OC1B/PCINT6) PB6 | PB6 | D12 |  |  |  | HEATBED_HEATER | 25 |  | 55 | Z_RESET_PIN | 35
26 | (OC0A/OC1C/PCINT7) PB7 | PB7 | D13 |  |  |  | Z_LIMIT | 26 |  | 26 | Z_MIN_PIN | 13
27 | (T4) PH7 | - | - | - | - | - | - | 27 |  | -1 | Z_MAX_PIN | -1
28 | (TOSC2) PG3 | - | - | - | - | - | - | 28
29 | (TOSC1) PG4 | [5 empty] | - | 29
30 | __RESET | RESET | RESET |  |  |  | RESET | 30 |  | PHY_PINS | E-AXIS | DIGITAL ARDUINO PIN
31 | VCC | VCC |  |  |  |  | VCC | 31 |  | 70 | E_DIR_PIN | 39
32 | GND | GND |  |  |  |  | GND | 32 |  | 64 | E_STEP_PIN | 14
33 | XTAL2 | XTAL2 |  |  |  |  | XTAL2 | 33 |  | 59 | E_ENEABLE_PIN | 31
34 | XTAL1 | XTAL1 |  |  |  |  | XTAL1 | 34 |  | 63 | E_SLEEP_PIN | 15
35 | (ICP4) PL0 | PL0 | D49 |  | AUX3 | SD Card SD | X_MOT_EN | 35 |  | 60 | E_RESET_PIN | 30
36 | (ICP5) PL1 | PL1 | D48 |  | Z Dir | Z Mot Dir | X_MOT_RESET | 36 |  | 73 | E_MIN_PIN | -1
37 | (T5) PL2 | PL2 | D47 |  |  |  | X_MOT_SLEEP | 37 |  | -1 | E_MAX_PIN | -1
38 | (OC5A) PL3 | PL3 | D46 |  | Z Steps | Z Mot Steps | X_MOT_STEPS | 38
39 | (OC5B) PL4 | PL4 | D45 |  | AUX4 |  | X_MOT_DIR | 39
40 | (OC5C) PL5 | PL5 | D44 |  | AUX2 | Filament Monitor Opto | Y_MOT_EN | 40 |  | PHY_PINS | TEMPERATURE | ANALOG ARDUINO PINS
41 | PL6 | PL6 | D43 |  | AUX4 |  | Y_MOT_RESET | 41 |  | 86 | EXTRUDER | 11
42 | PL7 | PL7 | D42 |  | AUX2 |  | Y_MOT_SLEEP | 42 |  | 87 | EXTRA | 10
43 | (SCL/INT0) PD0 | SCL | D21 |  |  |  | Y_MOT_STEPS | 43 |  | 88 | CHAMBER | 9
44 | (SDA/INT1) PD1 | SDA | D20 |  |  |  | Y_MOT_DIR | 44 |  | 89 | BED | 8
45 | (RXD1/INT2) PD2 | RXD1 | D19 | RX1 | Z Max | NA | ALED1 | 45
46 | (TXD1/INT3) PD3 | TXD1 | D18 | TX1 | Z Min | Z End Stop | ALED2 | 46
47 | (ICP1) PD4 | - | - | - | - | - | CN3 | 47 | 9 | PHY_PINS | FANS | DIGITAL ARDUINO PINS
48 | (XCK1) PD5 | - | - | - | - | - | CN3 | 48 | 8 | 75 | EXTRUDER | 25
49 | (T1) PD6 | [5 empty] | CN3 | 49 | 7 | 76 | CHAMBER | 24
50 | (T0) PD7 | PD7 | D38 |  | X En | X Mot En | CN3 | 50 | 6 | 77 | EXTRA_1 | 23
51 | PG0 (WR) | PG0 | D41 |  | AUX4 |  | CN3 | 51 | 5 | 78 | EXTRA_2 | 22
52 | PG1 (RD) | PG1 | D40 |  | AUX2 |  | CN3 | 52 | 4
53 | PC0 (A8) | PC0 | D37 |  | AUX4 | BTN_EN1 | CN3 | 53 | 3
54 | PC1 (A9) | PC1 | D36 |  | E1 Step | NA | Z_MOT_EN | 54 |  | PHY_PINS | LCD | DIGITAL ARDUINO PINS
55 | PC2 (A10) | PC2 | D35 |  | AUX4 | BTN_EN2 | Z_MOT_RESET | 55 |  | 90 | BUZZER | A7
56 | PC3 (A11) | PC3 | D34 |  | E1 Dir | NA | Z_MOT_SLEEP | 56 |  | 91 | BACKLIGHT | A6
57 | PC4 (A12) | PC4 | D33 |  | AUX4 |  | Z_MOT_STEPS | 57 |  | 92 | D7 | A5
58 | PC5 (A13) | PC5 | D32 |  |  |  | Z_MOT_DIR | 58 |  | 93 | D6 | A4
59 | PC6 (A14) | PC6 | D31 |  | AUX4 | BTN_ENC | EXT_MOT_EN | 59 |  | 94 | D5 | A3
60 | PC7 (A15) | PC7 | D30 |  | E1 En | NA | EXT_MOT_RESET | 60 |  | 95 | D4 | A2
61 | VCC | VCC |  |  |  |  | VCC | 61 |  | 96 | EN | A1
62 | GND | GND |  |  |  |  | GND | 62 |  | 97 | RS | A0
63 | PJ0 (RXD3/PCINT9) | RXC3 | D15 | RX3 | Y Max | NA | EXT_MOT_SLEEP | 63
64 | PJ1 (TXD3/PCINT10) | TXD3 | D14 | TX3 | Y Min | Y End Stop | EXT_MOT_STEPS | 64
65 | PJ2 (XCK3/PCINT11) | - | - | - | - | - | CN4 | 65 | 7 | PHY_PINS | ROTARY KNOB | DIGITAL ARDUINO PINS
66 | PJ3 (PCINT12) | - | - | - | - | - | CN4 | 66 | 6 | 83 | CCW | A14
67 | PJ4 (PCINT13) | - | - | - | - | - | CN4 | 67 | 5 | 84 | MIDDLE | A13
68 | PJ5 (PCINT14) | - | - | - | - | - | CN4 | 68 | 4 | 95 | CW | A12
69 | PJ6 (PCINT15) | - | - | - | - | - | CN4 | 69 | 3
70 | PG2 (ALE) | PG2 | D39 |  | AUX4 |  | EXT_MOT_DIR | 70
71 | PA7 (AD7) | PA7 | D29 |  | AUX4 | LCD_D7 | EXT_HEATER | 71
72 | PA6 (AD6) | PA6 | D28 |  | E0 Dir | Extruder 0 Dir | FILAMENT_OPTO | 72
73 | PA5 (AD5) | PA5 | D27 |  | AUX4 | LCD_D6 | X_LIMIT | 73
74 | PA4 (AD4) | PA4 | D26 |  | E0 Step | Extruder 0 Step | Y_LIMIT | 74
75 | PA3 (AD3) | PA3 | D25 |  | AUX4 | LCD_D5 | EXT_FAN | 75
76 | PA2 (AD2) | PA2 | D24 |  | E0 En | Extruder 0 En | CHAMBER_FAN | 76
77 | PA1 (AD1) | PA1 | D23 |  | AUX4 | LCD_D4 | EX_FAN1 | 77
78 | PA0 (AD0) | PA0 | D22 |  |  |  | EX_FAN2 | 78
79 | PJ7 | - | - | - | - | - | CN4 | 79 | 2
80 | VCC | VCC |  |  |  |  | VCC | 80
81 | GND | GND |  |  |  |  | GND | 81
82 | PK7 (ADC15/PCINT23) | ADC15 | A15/D69 |  | THERM2 | HotBed | CN4 | 82 | 1
83 | PK6 (ADC14/PCINT22) | ADC14 | A14/D68 |  | THERM1 | Chamber Temp | ROT_ENC_CCW | 83
84 | PK5 (ADC13/PCINT21) | ADC13 | A13/D67 |  | THERM0 | Extruder Temp | ROT_ENC_MIDDLE | 84
85 | PK4 (ADC12/PCINT20) | ADC12 | A12/D66 |  |  |  | ROT_ENC_CW | 85
86 | PK3 (ADC11/PCINT19) | ADC11 | A11/D65 |  |  |  | TEMP_EXTRUDER | 86
87 | PK2 (ADC10/PCINT18) | ADC10 | A10/D64 |  |  |  | TEMP_EXTRA | 87
88 | PK1 (ADC9/PCINT17) | ADC9 | A9/D63 |  |  |  | TEMP_CHAMBER | 88
89 | PK0 (ADC8/PCINT16) | ADC8 | A8/D62 |  | Z En | Z Mot En | TEMP_BED | 89
90 | PF7 (ADC7/TDI) | ADC7 | A7/D61 |  | Y Dir | Y Mot Dir | LCD_BUZ | 90
91 | PF6 (ADC6/TDO) | ADC5 | A6/D60 |  | Y Steps | Y Mot Steps | LCD_BACKLIGHT | 91
92 | PF5 (ADC5/TMS) | ADC5 | A5/D59 |  |  |  | LCD_D7 | 92
93 | PF4 (ADC4/TCK) | ADC4 | A4/D58 |  |  |  | LCD_D6 | 93
94 | PF3 (ADC3) | ADC3 | A3/D57 |  |  |  | LCD_D5 | 94
95 | PF2 (ADC2) | ADC2 | A2/D56 |  | Y En | Y Mot En | LCD_D4 | 95
96 | PF1 (ADC1) | ADC1 | A1/D55 |  | X Dir | X Mot Dir | LCD_E | 96
97 | PF0 (ADC0) | ADC0 | A0/D54 |  | X Steps | X Mot Steps | LCD_RS | 97
98 | AREF | AREF | [5 empty] | 98
99 | GND | GND |  |  |  |  | GND | 99
100 | AVCC | VCC |  |  |  |  | VCC | 100